## Functions
Function Name | Description
load_protocol_from_library | Load a specified MRI protocol. Parameters: library_name (str): The name of the protocol library. Valid values are 'ge', 'site', and 'service'. protocol_name (str): The name or identifier of the protocol to load (e.g., 'Brain Routine'). Returns: str: Confirmation message
select_task_or_series | Select a task or series by index. If no index is specified, select the default task or series. Parameters: index (str): The index of the task to be selected as the current task. Default is None. Returns: str: Confirmation message
duplicate_task_or_series | Duplicate a task or series by index. If no index is specified, duplicate the default task or series. Parameters: index (str): The index of task or series to be duplicated. Default is None. Returns: str: Confirmation message
start_examination | Start a new MRI exam or examination session. Returns: str: Confirmation message
end_examination | End the current MRI exam session. Returns: str: Confirmation message
set_parameter | Set a specific parameter for a task or series identified by its index. If no index is specified, set the default one's parameter. Parameters: index (str): The index of the task or series in the task or series list. Default is None. param_name (str): The name of the parameter to set. Default is None. param_value (str): The value to assign to the parameter. Default is None. Returns: str: Confirmation message
save_task_or_series | Save the RX(prescription) of a specific task or series identified by its index. If no index is specified, save the default one. Parameters: index : The index of the task in the task list to be confirmed. Default is None. Returns: str: Confirmation message
prescan | Perform prescan. Parameters: method (str): The method of prescan. Default is 'automatic'.: - "automatic": Perform an automatic prescan. Automatic prescan is commonly abbreviated as “auto prescan. - "manual": Perform a manual prescan. Returns: str: Confirmation message
stop_prescan | Stop current prescan. Returns: str: Confirmation message
start_scan | Execute the scan operation for a specific task or series identified by its index. If no index is specified, scan the default one. Parameters: index (str): The index of the task in the task list to be scanned. Default is None. Returns: str: Confirmation message
pause_scan | Pause the scanning operation. Returns: str: Confirmation message
stop_scan | Stop the scanning operation. Returns: str: Confirmation message
resume_scan | Resume the early stopped scanning. Returns: str: Confirmation message
control_fan | Control fan and set speed level(optional). Parameters: level (str): The desired fan control level. Accepted values are: - "on": Turn on the fan - "low": Set fan to low speed - "medium": Set fan to medium speed - "high": Set fan to high speed - "off": Turn off the fan - None: Do nothing Returns: str: Confirmation message
control_light | Control light status and set brightness level(optional). Parameters: level (str): The desired light control level. Accepted values are: - "on": Turn on the light - "low": Set light to low brightness - "medium": Set light to medium brightness - "high": Set light to high brightness - "off": Turn off the light - None: Do nothing Returns: str: Confirmation message
set_hardware_landmark | Sets the hardware landmark position. Parameters: value (str): The desired landmark position in millimeters (mm). Default is None, meaning do nothing. Returns: str: Confirmation message
move_out_to_home_position | Moves the MRI table/cradle to the HOME position. Returns: str: Confirmation message
move_in_to_scan_position | Moves the MRI table/cradle in to the scan position. Returns: str: Confirmation message
load_patient | Loads a patient item from the MRI work list. Parameters: index (str): The record order on the work list UI. Default is None. patient_id (str): Optional patient ID to filter the record. record_type (str): The type of record to retrieve. Accepted values: - "local": Only local records - "ris": Only RIS records - "all": Both LOCAL and RIS records (default) Returns: str: Confirmation message
create_patient | Creates a patient record. Parameters: patient_id (str): The unique patient identifier. weight (str): The patient's weight in kilograms. Returns: str: Confirmation message